## Sheet1
Copyright Dec 2003
by Edward L. Anderson |  |  | SpreadSheet for Calculating K&W Streamline Duct Coordinates Based on | [8 empty] | Note: K&W states that 1/2 of the dynamic pressure recovery is developed by the walls from
|  |  | Inputing your Desired Inlet Area (A1) and Core Surface (A2). You must also | [8 empty] | Duct entrance to the point where x/YB =1 and the remainder of the pressure recovery is produced
|  |  | Enter the Core Dimension you Want the Coordinates for - such as its Height or Width | [8 empty] | by the rapid curve from that point to the core surface.
If you need to shorten the duct, the question is which end should you shorten - inlet end or Core end?
|  |  | Data Input Block | [8 empty] | Either way has an impact. IF you reduce the inlet end, then you would apparently lose some of the
|  |  | A1 Inlet area |  | 24 | in^2 | Enter Desired Area of your Inlet |  |  |  |  | pressure recovery due to that 1/2 of the wall. If you reduce the core end (after artificially enlarging the dimension so the duct would still cover you core surface)
|  |  | A2 Core area (GM Core) |  | 95 | in^2 | Enter Area of your Cooler Core Surface |  |  |  |  | that would appear to reduce the area in which the flow separates from the wall due to the sharpness of the curve. However, that point is apparently affected
|  |  | A1/A2 Ratio = |  | 0.25263 |  | This is Your Calculate Area Ratio (Input duct area to Core Surface area) |  |  |  |  | by the core, so if you move the core (forward) in the duct coordinate system, it may just move the separation point forward as well.
|  |  | Enter Area Ratio from Table (0.25, 0.3, 0.4, 0.5) |  | 0.25 |  | Enter Area Ratio Value closest to one of the four choices |  |  |  |  | Perhaps taking a bit from each end would have a minimum impact.
Core Dimensions
|  |  | Total Height or Width of core |  | 9 | Inches | Give Total Value for Core Dimension you are Entering
|  |  | YB = 1/2 Height or Width = |  | 4.5 | Inches | This Value is the Centerline of your Duct from the edge of your Core Dimension (Either Height or Width)
Note. You can only entered one Surface Dimension at a time (Either Height or Width)
So you would need to enter Height and Width to get those coordinate points off center line
|  |  | Centerline | Y Coordinates from Centerline |  | Angle For streamline
|  |  | X (distance from Core) | Y Streamline (Distance From Centerline) | Y 7 degree | q Degrees | Max Angle before Air Floiw Separation Form Streamline Duct Walls
| x/YB | Table Index |  |  |  |  | This Angle will change depending on which A1/A2 you choose
| 0 | 1 | 0 | 4.5 | 4.5 | 90 | 72 | Degree |  |  |  |  | Note: A1/A2 = 0.4 is value used by K&W in Example
| 0.1 | 2 | 0.45 | 3.4605 | 4.4452 | 82.5909 | <---- Separation
| 0.2 | 3 | 0.9 | 2.871 | 4.3903 | 72.5949 | <---- Separation
| 0.3 | 4 | 1.35 | 2.5245 | 4.3355 | 61.8639
| 0.4 | 5 | 1.8 | 2.2725 | 4.2806 | 51.618
| 0.5 | 6 | 2.25 | 2.0835 | 4.2258 | 42.7997
| 0.6 | 7 | 2.7 | 1.9395 | 4.171 | 35.6909
| 0.7 | 8 | 3.15 | 1.8225 | 4.1161 | 30.0524
| 0.8 | 9 | 3.6 | 1.7235 | 4.0613 | 25.5828
| 0.9 | 10 | 4.05 | 1.6425 | 4.0064 | 22.0753
| 1 | 11 | 4.5 | 1.575 | 3.9516 | 19.29
| 1.2 | 12 | 5.4 | 1.476 | 3.8419 | 15.2874
| 1.4 | 13 | 6.3 | 1.3995 | 3.7322 | 12.5245
| 1.6 | 14 | 7.2 | 1.3365 | 3.6225 | 10.5158
| 1.8 | 15 | 8.1 | 1.2825 | 3.5129 | 8.9971
| 2 | 16 | 9 | 1.2375 | 3.4032 | 7.8291
| 2.2 | 17 | 9.9 | 1.2015 | 3.2935 | 6.9198
| 2.4 | 18 | 10.8 | 1.17 | 3.1838 | 6.1829
| 2.6 | 19 | 11.7 | 1.1475 | 3.0741 | 5.6015
| 2.8 | 20 | 12.6 | 1.134 | 2.9644 | 5.1428
| 3 | 21 | 13.5 | 1.125 | 2.8548 | 4.7636
Coordinate only goes out to X/YB =3
[10 empty] | 0.21429 | Equal Spacing divisor for Y Coordinate scale
[9 empty] | 0.5 | 0.64286 | Equal Spacing divisor for X coordinate Scale
Table 12-1 Coordinates of Streamline Diffuser
Streamline Coordinates (Normalized to YB)
Length from Core Surface to Inlet Inches
y/YB
AI/A2
|  |  | x/YB | 0.25 | 0.3 | 0.4 | 0.5 | Index
|  |  | 0 | 1 | 1 | 1 | 1 | 1
|  |  | 0.1 | 0.769 | 0.797 | 0.847 | 0.886 | 2
|  |  | 0.2 | 0.638 | 0.68 | 0.757 | 0.812 | 3
|  |  | 0.3 | 0.561 | 0.608 | 0.694 | 0.761 | 4
|  |  | 0.4 | 0.505 | 0.554 | 0.648 | 0.724 | 5
|  |  | 0.5 | 0.463 | 0.515 | 0.613 | 0.694 | 6
|  |  | 0.6 | 0.431 | 0.484 | 0.586 | 0.671 | 7
|  |  | 0.7 | 0.405 | 0.459 | 0.563 | 0.651 | 8
|  |  | 0.8 | 0.383 | 0.438 | 0.541 | 0.634 | 9
|  |  | 0.9 | 0.365 | 0.42 | 0.526 | 0.618 | 10
|  |  | 1 | 0.35 | 0.404 | 0.51 | 0.604 | 11
|  |  | 1.2 | 0.328 | 0.384 | 0.489 | 0.585 | 12
|  |  | 1.4 | 0.311 | 0.367 | 0.472 | 0.568 | 13
|  |  | 1.6 | 0.297 | 0.353 | 0.456 | 0.553 | 14
|  |  | 1.8 | 0.285 | 0.34 | 0.442 | 0.54 | 15
|  |  | 2 | 0.275 | 0.329 | 0.43 | 0.529 | 16
|  |  | 2.2 | 0.267 | 0.32 | 0.42 | 0.52 | 17
|  |  | 2.4 | 0.26 | 0.312 | 0.412 | 0.512 | 18
|  |  | 2.6 | 0.255 | 0.306 | 0.406 | 0.506 | 19
|  |  | 2.8 | 0.252 | 0.302 | 0.402 | 0.502 | 20
|  |  | 3 | 0.25 | 0.3 | 0.4 | 0.5 | 21
|  |  | q max | 72 | 68 | 61 | 54
Normalized
Duct Length