## Sheet1
Copyright Dec 2003
by Edward L. Anderson |  |  | SpreadSheet for Calculating K&W Streamline Duct Coordinates Based on | [8 empty] | Note: K&W states that 1/2 of the dynamic pressure recovery is developed by the walls from
|  |  | Inputing your Desired Inlet Area (A1) and Core Surface (A2). You must also | [8 empty] | Duct entrance to the point where x/YB =1 and the remainder of the pressure recovery is produced
|  |  | Enter the Core Dimension you Want the Coordinates for - such as its Height or Width | [8 empty] | by the rapid curve from that point to the core surface.
If you need to shorten the duct, the question is which end should you shorten - inlet end or Core end?
|  |  | Data Input Block | [8 empty] | Either way has an impact. IF you reduce the inlet end, then you would apparently lose some of the
|  |  | A1 Inlet area |  | 24 | in^2 | Enter Desired Area of your Inlet |  |  |  |  | pressure recovery due to that 1/2 of the wall. If you reduce the core end (after artificially enlarging the dimension so the duct would still cover you core surface)
|  |  | A2 Core area (GM Core) |  | 95 | in^2 | Enter Area of your Cooler Core Surface |  |  |  |  | that would appear to reduce the area in which the flow separates from the wall due to the sharpness of the curve. However, that point is apparently affected
|  |  | A1/A2 Ratio = |  | 0.25263 |  | This is Your Calculate Area Ratio (Input duct area to Core Surface area) |  |  |  |  | by the core, so if you move the core (forward) in the duct coordinate system, it may just move the separation point forward as well.
|  |  | Enter Area Ratio from Table (0.25, 0.3, 0.4, 0.5) |  | 0.4 |  | Enter Area Ratio Value closest to one of the four choices |  |  |  |  | Perhaps taking a bit from each end would have a minimum impact.
Core Dimensions
|  |  | Total Height or Width of core |  | 9.75 | Inches | Give Total Value for Core Dimension you are Entering
|  |  | YB = 1/2 Height or Width = |  | 4.875 | Inches | This Value is the Centerline of your Duct from the edge of your Core Dimension (Either Height or Width)
Note. You can only entered one Surface Dimension at a time (Either Height or Width)
So you would need to enter Height and Width to get those coordinate points off center line
|  |  | Centerline | Y Coordinates from Centerline |  | Angle For streamline
|  |  | X (distance from Core) | Y Streamline (Distance From Centerline) | Y 7 degree | q Degrees | Max Angle before Air Floiw Separation Form Streamline Duct Walls
| x/YB | Table Index |  |  |  |  | This Angle will change depending on which A1/A2 you choose
| 0 | 1 | 0 | 4.875 | 4.875 | 90 | 61 | Degree |  |  |  |  | Note: A1/A2 = 0.4 is value used by K&W in Example
| 0.1 | 2 | 0.4875 | 4.1291 | 4.8156 | 83.2666 | <---- Separation
| 0.2 | 3 | 0.975 | 3.6904 | 4.7562 | 75.2006 | <---- Separation
| 0.3 | 4 | 1.4625 | 3.3832 | 4.6968 | 66.6223 | <---- Separation
| 0.4 | 5 | 1.95 | 3.159 | 4.6374 | 58.3136
| 0.5 | 6 | 2.4375 | 2.9884 | 4.5779 | 50.7972
| 0.6 | 7 | 2.925 | 2.8567 | 4.5185 | 44.3237
| 0.7 | 8 | 3.4125 | 2.7446 | 4.4591 | 38.8092
| 0.8 | 9 | 3.9 | 2.6374 | 4.3997 | 34.0685
| 0.9 | 10 | 4.3875 | 2.5642 | 4.3403 | 30.3039
| 1 | 11 | 4.875 | 2.4863 | 4.2809 | 27.0216
| 1.2 | 12 | 5.85 | 2.3839 | 4.1621 | 22.1709
| 1.4 | 13 | 6.825 | 2.301 | 4.0432 | 18.6312
| 1.6 | 14 | 7.8 | 2.223 | 3.9244 | 15.9076
| 1.8 | 15 | 8.775 | 2.1547 | 3.8056 | 13.7963
| 2 | 16 | 9.75 | 2.0962 | 3.6868 | 12.1339
| 2.2 | 17 | 10.725 | 2.0475 | 3.568 | 10.8082
| 2.4 | 18 | 11.7 | 2.0085 | 3.4491 | 9.7408
| 2.6 | 19 | 12.675 | 1.9792 | 3.3303 | 8.8753
| 2.8 | 20 | 13.65 | 1.9598 | 3.2115 | 8.1702
| 3 | 21 | 14.625 | 1.95 | 3.0927 | 7.5946
Coordinate only goes out to X/YB =3
[10 empty] | 0.23214 | Equal Spacing divisor for Y Coordinate scale
[9 empty] | 0.5 | 0.64286 | Equal Spacing divisor for X coordinate Scale
Table 12-1 Coordinates of Streamline Diffuser
Streamline Coordinates (Normalized to YB)
Length from Core Surface to Inlet Inches
y/YB
AI/A2
|  |  | x/YB | 0.25 | 0.3 | 0.4 | 0.5 | Index
|  |  | 0 | 1 | 1 | 1 | 1 | 1
|  |  | 0.1 | 0.769 | 0.797 | 0.847 | 0.886 | 2
|  |  | 0.2 | 0.638 | 0.68 | 0.757 | 0.812 | 3
|  |  | 0.3 | 0.561 | 0.608 | 0.694 | 0.761 | 4
|  |  | 0.4 | 0.505 | 0.554 | 0.648 | 0.724 | 5
|  |  | 0.5 | 0.463 | 0.515 | 0.613 | 0.694 | 6
|  |  | 0.6 | 0.431 | 0.484 | 0.586 | 0.671 | 7
|  |  | 0.7 | 0.405 | 0.459 | 0.563 | 0.651 | 8
|  |  | 0.8 | 0.383 | 0.438 | 0.541 | 0.634 | 9
|  |  | 0.9 | 0.365 | 0.42 | 0.526 | 0.618 | 10
|  |  | 1 | 0.35 | 0.404 | 0.51 | 0.604 | 11
|  |  | 1.2 | 0.328 | 0.384 | 0.489 | 0.585 | 12
|  |  | 1.4 | 0.311 | 0.367 | 0.472 | 0.568 | 13
|  |  | 1.6 | 0.297 | 0.353 | 0.456 | 0.553 | 14
|  |  | 1.8 | 0.285 | 0.34 | 0.442 | 0.54 | 15
|  |  | 2 | 0.275 | 0.329 | 0.43 | 0.529 | 16
|  |  | 2.2 | 0.267 | 0.32 | 0.42 | 0.52 | 17
|  |  | 2.4 | 0.26 | 0.312 | 0.412 | 0.512 | 18
|  |  | 2.6 | 0.255 | 0.306 | 0.406 | 0.506 | 19
|  |  | 2.8 | 0.252 | 0.302 | 0.402 | 0.502 | 20
|  |  | 3 | 0.25 | 0.3 | 0.4 | 0.5 | 21
|  |  | q max | 72 | 68 | 61 | 54