## Sheet1
Weight & Balance Report | [5 empty] | Weight & Balance Report
Lancair Legacy FG N60AL |  |  |  | 2007-05-23 | Rev A | Lancair Legacy FG N60AL |  |  | 2007-05-23 | Rev A
All equipment installed (seats, radios, spinner, etc) | [5 empty] | All equipment installed (seats, radios, spinner, etc)
| Engine - Continental IO-550 | [5 empty] | Engine - Continental IO-550
| Prop - 3 Blade Hartzell | [5 empty] | Prop - 3 Blade Hartzell
Empty Weight |  |  |  | 1455 | lbs | Note - Values in BLUE are Measured and entered by the Owner
| Max Gross Weight |  |  | 2400 | lbs | Critical ARM Measurements in inches (center of specific areas)
| Max No Fuel Weight |  |  | 1900 | lbs |  | Nose Gear FS | 48.875 | Use measured baggage ARM (Y/N)? | N
[7 empty] | Main Gear FS | 103.5 | Baggage ARM | 141
W&B References |  |  |  | ARM | Measure |  | Leading Edge of Wing @ BL 27 | 81.625
| Nose Gear FS |  |  | 48.875 | inches |  | Pilot/CoPilot ARM | 108.659
| Main Gear FS |  |  | 103.5 | inches |  | Fuel ARM | 100.4653
| Firewall Joggle Reference Point at FS |  |  | 64.625 | inches
| Leading Edge of Wing @ BL 27 |  |  | 81.625 | inches | Critical Empty Weight Measurements
| Leading Edge of MAC (LE of Wing @ BL 27 + 1.96") |  |  | 83.585 | inches |  | Nose Weight | 490
| Forward CG Limit (LE of MAC + 5.98") |  |  | 87.605 | inches |  | L Main Weight | 482
| Aft CG Limit (LE of MAC + 12") |  |  | 93.625 | inches |  | R Main Weight | 483
Aircraft Scale Weight |  | Nose | L Main | R Main | Total Main | Notes: Do the Measurements below in the top down order so you only have to pump fuel once :)
| Aircraft Empty Weight (7Qt Oil) | 490 | 482 | 483 | 965 | Pilot/CoPilot Weight ARM Calculations |  |  | Notes:
[6 empty] | Empty Weight |  | 1455
Empty CG Calculation |  |  | Weight | ARM | Moment |  | Nose Gear | 490
| Nose Gear Moment |  | 490 | 48.875 | 23948.75 |  | Main Gear Total | 965
| Main Gear Moment |  | 965 | 103.5 | 99877.5 | Pilot/CoPilot on -board |  | 1635
| Total |  | 1455 |  | 123826.25 |  | Nose Gear | 473
| Empty Center of Gravity ARM |  |  | 85.104 |  |  | Main Geat Total | 1162
[6 empty] | Pilot/CoPilot Weight |  | 180
Configuration 1 - Pilot, Min Fuel | [5 empty] | Pilot/CoPilot Moment |  | 143384.875
| Empty A/C |  | 1455 | 85.104 | 123826.25 | Pilot/CoPilot ARM |  | 108.659
| Fuel |  | 50 | 100.4653 | 5023.2639
| Pilot |  | 180 | 108.659 | 19558.625
| Total |  | 1685 |  | 148408.1389 | Baggage ARM Calculations
| C.G |  |  | 88.076 | CG OK | Empty Weight |  | 1455
[7 empty] | Nose Gear | 490
Configuration 2 - Pilot, Max Fuel and Baggage | [6 empty] | Main Gear Total | 965
| Empty A/C |  | 1455 | 85.104 | 123826.25 | Baggage on-board |  | 1635
| Fuel |  | 384 | 100.4653 | 38578.6667 |  | Nose Gear | 366
| Pilot |  | 180 | 108.659 | 19558.625 |  | Main Geat Total | 1269
| Baggage |  | 80 | 141 | 11280 | Baggage Weight |  | 180
| Total |  | 2099 |  | 193243.5417 | Baggage Moment |  | 149229.75
| C.G |  |  | 92.0646 | CG OK | Baggage ARM |  | 141.1306
Configuration 3 - Pilot, Co-Pilot, Min Fuel and Baggage
| Empty A/C |  | 1455 | 85.104 | 123826.25 | Fuel Weight ARM Calculations
| Fuel |  | 50 | 100.4653 | 5023.2639 | Empty Weight |  | 1455
| Pilot |  | 180 | 108.659 | 19558.625 |  | Nose Gear | 490
| Co-Pilot |  | 160 | 108.659 | 17385.4444 |  | Main Gear Total | 965
| Baggage |  | 0 | 141 | 0 | Fuel on-board |  | 1635
| Total |  | 1845 |  | 165793.5833 |  | Nose Gear | 500
| C.G |  |  | 89.861 | CG OK |  | Main Geat Total | 1135
[6 empty] | Fuel Weight |  | 180
Configuration 4 - Pilot, Co-Pilot, Max Fuel and Baggage | [5 empty] | Fuel Moment |  | 141910
| Empty A/C |  | 1455 | 85.104 | 123826.25 | Fuel ARM |  | 100.4653
| Fuel |  | 384 | 100.4653 | 38578.6667
| Pilot |  | 180 | 108.659 | 19558.625
| Co-Pilot |  | 160 | 108.659 | 17385.4444
| Baggage |  | 80 | 141 | 11280
| Total |  | 2259 |  | 210628.9861
| C.G |  |  | 93.2399 | CG OK
Max No Fule Wt. (no more than 1900lbs if Total Wt. > 2400 lbs) |  |  | 1875 |  | WEIGHT OK