## DYNOMETER
| WOOD BAR DYNAMOMETER |  |  |  | Original by Alexandre Gustave Eiffel (1832 - 1923)
Written by Jan Carlsson 2007
Make changes in the green cells only
Length (Dia) mm | 1350 | X-section | 90 | mm | When making propellers it is good to know exactly
Motor RPM | 7000 | Reduction | 2.85 | :1 | how many horse power your engine can deliver
Propeller RPM | 2456.1404 | Power | 191.5479 | HP | if you don't know it is guessing and result from
Propeller torque | 547.9311 | Motor torque | 192.2565 | Nm | propeller calculation is as good as your guess work.
Gustave Eiffel (or was it Charles Renard (1847 - 1905) ?? )
come up with a simple
solution for measuring the HP without complex apparatus.
HP | 191 | X-section | 89.9674 | mm | By using a (balanced!) wood bar instead of propeller
Motor RPM | 7000 | Reduction | 2.85 | :1 | with a square cross-section of 1/15th of the length of the bar,
Propeller RPM | 2456.1404 | Length mm | 1349.5105 | (Diameter) | you can measure the RPM and calculate the power available.
Propeller torque | 546.3637 | Motor torque | 191.7066 | Nm | Power in HP = 0.0532 (diameter /450)5 (RPM/1000)3
this formula comes from M Colomban, father of the "cricri"

## HP-GRAPH
When Braking the engine with
wood bar's it is a good idea to
use 5 or more length's to get a
graph over HP and Torque at
full throttle, you will see where
you have max power and max
torque. If max torque is at a
lower RPM then max practical
propeller RPM will allow, you
will have a higher static and
take off / climb RPM, then if
max torque is at max propeller
RPM or higher, this with a fixed
pitch propeller.
Type in the RPM and HP you
calculate on wood bar dyno
page, in green cell
(Don't have to be even RPM)
RPM | HP | Torque
1000 | 30 | 210.7768
1100 | 50 | 319.3589
1200 | 65 | 380.5693
1300 | 75 | 405.3401
1400 | 80 | 401.4797
1500 | 83 | 388.7662
1600 | 85 | 373.2507
1700 | 87 | 359.5605
1800 | 88 | 343.4882
1900 | 85 | 314.3164
Note on D21: Nm