## Calculations
Last Rev: 06/12/01, by J.D. Estill
Modified: 12/09/04 for aircraft by W.D. Leonard
The values in Blue are inputs that may be changed.
The values in Black are calculated outputs.
Engine Air Flow / Compressor Sizing Calculations
Inital Properties
Altitude in MSL | 14000
Press chg from STD 29.92 | 0 | in. Hg.
Temp change from STD day | 20 | Deg F
Desired intake MAP | 35 | in. Hg. | 17.1906 | psi(abs)
Molecular weight | 29
Z | 1
k-1/k | 0.288
Engine Data
engine rpm | 6500 | revs/min
displacement | 239.4 | cu inch | (159.6 for a 13B) |  | 239.4 | for a 20B
volumetric efficiency | 95%
number of turbos | 1
compressor efficiency | 76%
Ambient Conditions
local baro pressure | 17.5776 | in Hg | 8.6333 | psia
ambient temp | 34 | deg F
Conditions at Compressor Inlet
Vacuum drawn at inlet | 0 | in Hg
Inlet Pressure | 8.6334 | psia
Inlet density | 0.047272 | lb/ft3
Conditions at Compressor Outlet
compressor boost | 10.5573 | psig |  |  |  | map | rpm | altitude
outlet temp | 201.9938 | deg F |  |  |  | 35 | 6500 | 14000
P2/P1 | 2.2228 |  |  |  |  | move the red lines manually based on B59/B60
outlet density | 0.078396 | lb/ft3
Conditions at Intercooler Outlet
Boost pressure | 8.5573 | psig
manifold temp | 151.9938 | deg F
manifold density | 0.075967 | lb/ft3
IC pressure drop | 2 | psi(include TB pressure drop)
IC Temp change | -50 | deg F (enter as a negative number)
Results, mass and volume flows
compressor air flow | 34.205 | lb/min, ideal
compressor air flow | 32.4948 | lb/min, actual
compressor air flow | 245.6606 | gm/sec, actual
total engine air flow | 245.6606 | gm/sec, actual
compressor air flow | 687.3975 | ACFM, actual inlet
compressor air flow | 414.494 | ACFM, actual outlet
Data for use with Turbonetics curves
pressure correction | 0.61893
temperature correction | 0.95203
corrected suction flow | 49.9831 | lb/min
Pressure ratio | 2.2228
Fuel Injector Sizing Calculations
Fuel Injectors
No. of injectors | 4
Desired duty cycle | 70%
A/F ratio | 11.5 | :1
fuel specific gravity | 0.735
fuel required | 2.8256 | lb/min
fuel required | 27.6653 | gal/hr
Injector size req'd | 60.5493 | lb/hr
engine hp potential | 242.1971 | hp @ BSFC=0.7
engine hp potential | 282.5633 | hp @ BSFC=0.6
engine hp potential | 339.076 | hp @ BSFC=0.5
Turbine Performance / Exhaust Pressure Calculations
Compressor Head and Horsepower req'd
polytropic factor | 0.37895 | (n-1)/n
head req'd | 24531.237 | ft
horsepower req'd | 31.7838 | hp required to drive compressor
Exhaust Properties
EGT | 1800 | deg F
exhaust MW | 28.36
(k-1)/k | 0.222
Exhaust flow | 35.3204 | lb/min
% bypassed to WG | 30% | of total to wastegate
Flow thru turbine | 24.7243 | lb/min
Turbine Power Recovery
isentropic efficiency | 80%
mechanical efficiency | 99%
hp delivered | 31.7838 | hp
Pres. ratio req'd | 1.5803 | inlet/outlet pressure
post turbine EGT | 1625.3811 | deg F
Exhaust Pressures
TOP | 5 | psig, turbine outlet pressure
TIP | 12.9112 | psig, turbine inlet pressure / exhaust backpressure
TIP/boost | 1.223
Pipe Velocity Calculations
Velocities
Compressor Inlet Pipe | 2.5 | inch inside diameter
Inlet Pipe Velocity | 336.0851 | ft/sec
Compressor Outlet Pipe | 2 | inch inside diameter
Outlet Pipe Velocity | 316.6501 | ft/sec
IC Outlet Pipe | 2 | inch inside diameter
Up Pipe Velocity | 326.7749 | ft/sec

## Help
General Notes: | 1. Last Rev: 06/12/01, by J.D. Estill
2. This spreadsheet has the protection turned on, but it is not password protected. I just did this to keep folks from accidentally typing over the equations. If you feel the need to change something, just go to Tools --> Protection --> Unprotect Sheet
3. Revision - formula in cell B52 was mistakenly inverted.
4. Revision - found conversions to absolute pressure that used sea level pressure instead of local atm pressure in cells B32 and B95.
Item | Description
Engine Air Flow / Compressor Sizing Calculations
This section will calculate the air flow into the engine for a given set of conditions: a given rpm, boost pressure, VE, cid, etc… The air flow at this one point can be used to help size a comperssor, figure out the fuel needed, and more.
Air Properties | These are the physical properties of air that I use in my calculations.
Molecular weight | There should be no need to change any of these unless you just don't
Z | agree with the values I used for some reason.
k-1/k
Engine Data
engine rpm | self explanatory
displacement | in cubic inches. Cubic inches = liters x 61.024
volumetric efficiency | This is the percentage of air that the cylinder takes in compared to the ideal amount of air it could theoretically take in. This is based on the intake manifold pressure, *NOT* ambient pressure, so a supercharged engine will still have a max VE of 100% or so.
number of turbos | self explanatory
compressor efficiency | The adiabatic efficiency, read from a compressor curve. Typically 60-75% for a centrifugal compressor.
Ambient Conditions
local baro pressure | local air pressure, in inches of mercury. Sea level is about 29.9-30, this drops as you go up in elevation. El Paso, TX is about 26.2. | 14.6953 | psia
ambient temp | outside air temperature
Conditions at Compressor Inlet
Vacuum drawn at inlet | There is a vacuum drawn at the compressor inlet. Long inlet pipes, restrictive air filters, mass air sensors (if present) all increase the amount of vacuum. 2 inches might be a good guess if you have no other data.
Inlet Pressure | Calculated air pressure from the local barometric pressure and the vacuum drawn at the inlet.
Inlet density | Calculated air density at the inlet based on ambient air temp and the inlet pressure.
Conditions at Compressor Outlet
outlet pres | Enter your estimated discharge pressure. This is the desired boost pressure plus intercooler, throttle body, and piping pressure losses.
outlet temp | Calculated based on the compression ratio, ambient air temp, and adiabatic efficiency.
P2/P1 | The compression ratio of the compressor. Outlet absolute pressure/inlet absolute pressure.
outlet density | Calculated air density in the compressor outlet.
Conditions at Intercooler Outlet
manifold pres | The desired boost pressure.
manifold temp | The intercooler outlet temperature. If there is no intercooler, use the compressor outlet temperature here. If you don't what the IC outlet temperature is (or will be), use ambient air temp + 40 deg as a guess (assuming and air to air IC will be used).
manifold density | Calculated air density in the intake manifold.
IC pressure drop | Difference between boost (manifold) pressure and compressor outlet pressure. Must be greater than 0 unless no IC is used.
Results, mass and volume flows
compressor air flow | Mass flow of air through one compressor if there was perfect cylinder filling.
compressor air flow | Actual air flow = Ideal mass flow of air through one compressor x the volumteric efficiency.
compressor air flow | Same as above but in grams per second rather than lbs per minute.
total engine air flow | Compressor flow x number of compressors.
compressor air flow | Volumetric air flow into the compressor, as opposed to the *mass* air flows shown above.
compressor air flow | Volumetric air flow out of the compressor.
Data for use with Turbonetics curves
pressure correction | The compressor curves listed on Turbonetics website need to have the inlet pressure and temperature corrected to a standard condition before the curves can be properly used. With those curves use the pressure ratio and flow shown below.
temperature correction
corrected suction flow
Pressure ratio
Fuel Injector Sizing Calculations
All calculations below are based on the air flow requirements calculated in the section above.
Fuel Injectors
No. of injectors | self explanatory
Desired duty cycle | Usually not more than 80-90%.
A/F ratio | Often 11.5-12:1 for high boost applications.
fuel specific gravity | density of the fuel / density of water. From your favorite fuel vendor. Leave the default value if you have no idea. This will have a slight effect on the volume of fuel needed.
fuel required | Calculated *mass* of fuel needed to match the mass of air into the engine.
fuel required | Calculated volume flow of fuel.
Injector size req'd | self explanatory
engine hp potential | Estimated horsepower is based on how efficiently the engine is using the air and fuel being fed into it. Lower BSFC means more horsepower per lb of fuel added.
Turbine Performance / Exhaust Pressure Calculations
This section is not very useful, except as a novelty. There's just too many unknowns. But you can play with it and get a feel for how the turbine side works, and what the important variables are, even if the absolute numbers aren't correct. Note the effect of higher turbine outlet pressures, higher wastegate %, and lower EGT on the required backpressure!
Compressor Head and Horsepower req'd
polytropic factor | Don't worry about it. :)
head req'd | Don't worry about it. :)
horsepower req'd | The horsepower the turbine has to deliver to the compressor wheel to move the calculated amount of air at the desired boost level. In a supercharged application, this is the power that must be sucked off the crank to run the supercharger. In a turbo application, this power is sucked out of the exhaust by the turbine wheel.
Exhaust Properties
EGT | Exhaust Gas Temperature (pre turbine). If you've measured it, that goes here.
exhaust MW | My best estimate. If you think you have a better number, use it!
(k-1)/k | My best estimate. If you think you have a better number, use it!
Exhaust flow | Mass air flow + mass fuel flow = exhaust mass flow.
% bypassed to WG | What percentage of the exhaust flow is wastegated? High A/R housings and high flow turbine wheels get a lower % than small housings and wheels.
Flow thru turbine | Exhaust flow through the turbine; power to drive the compressor is recovered from this flow.
Turbine Power Recovery
isentropic efficiency | Similar to the adaibatic efficiency for the compressor, you'd get this number from a turbine curve (as opposed to a compressor curve). Good luck finding one!
mechanical efficiency | Some percentage of the power extracted from the exhaust is lost to overcoming friction and such. What perentage of the power extracted actually makes it to the compressor?
hp delivered | Same as the hp req'd by the compressor.
Pres. ratio req'd | Similar to the pressure ratio for the compressor; this is the inlet pressure / outlet pressure. Tells us what pressure ratio across the turbine we need to get the power we want.
post turbine EGT | The exhaust temperature drops as it expands across the turbine and the power is extracted from it. This is the theortical temperature of the exhaust coming out.
Exhaust Pressures
TOP | What is the pressure at the turbine outlet? Bigger exhaust pipes, bigger down pipes, Terry Houston style elbows, and removing catalytic converters all make this pressure smaller.
TIP | Calculated required turbine inlet pressure to get the power we need for the compressor. This is the exhaust pressure in the headers that the engine is working against. Higher backpressures reduce power.
TIP/boost | Some people like to know the ratio of turbine inlet pressure to boost pressure.
Pipe Velocity Calculations
How fast is the air moving through those pipes? This will tell you! In general, I'd like to keep things under 100 ft/sec, but I wouldn't worry much until you hit 175-200 ft/sec.
Velocities
Compressor Inlet Pipe | Pipe size going to the compressor.
Inlet Pipe Velocity
Compressor Outlet Pipe | Pipe size going to the intercooler.
Outlet Pipe Velocity
IC Outlet Pipe | Pipe size from the intercooler to the intake manifold.
Up Pipe Velocity