## Sheet1
Page 1 of 7
LANCAIR LEGACY 2000
ANNUAL CONDITION INSPECTION NO. ______
Serial Number 186 Registration Number N357V
Total Time _________ Date _______________
| ENGINE OPERATION GROUP | Done | Comment
1 | Start-up oil pressure |  | PSI =
2 | Run engine at 1200 RPM until oil temperature reaches 140 degrees F
4 | Idle oil pressure - Minimum 10 PSI |  | PSI=
5 | Magneto check drop @ 1700 RPM (50 RPM DIFFERENCE / 150 MAX DROP) |  | L= R=
6 | Alternator - Primary output |  | Amps= Volts=
7 | Alternator - Essential output |  | Amps=
8 | Full power RPM |  | RPM=
9 | Check full power fuel flow (27.3gph) |  | FF=
10 | Check operation of prop governor
11 | Check all engine gauges for proper operation
12 | Check for general running conditions and vibrations
13 | Check idle speed and mixture |  | Rise= @ RPM=
14 | Magneto ground check
REMOVE OR OPEN ALL NECESSARY INSPECTION PLATES AND COWLINGS
Inspection No_______ Date___________ |  |  | Page 2 of 7
| ENGINE GROUP | Done | Comment
1 | Compression check #1_______/80; #2_______/80; #3_______/80; #4_______/80; #5_______/80; #6_______/80
2 | Check documentation: AD's and SB's
3 | Drain engine oil
4 | Remove oil filter, check for contaminants
5 | Check oil breather, inlet and outlet tubes
6 | Install new oil filter, and cut open and inspect old filter
7 | Fill crankcase with 8 qts, 20W50 oil
8 | Clean and gap spark plugs, Rotate plugs top to bottom
9 | Check ignition harness for chaffing and general condition
10 | Check condition of magneto points, replace as necessary
11 | Check magneto timing in accordance with engine data plate
12 | Check exhaust system for cracks, security, and condition of gaskets
13 | Check intake pipes for condition and leaks
14 | Check condition of air intake, clean or replace air filter as necessary
15 | Check condition of alternate ram air system and flapper valve
16 | Check engine baffles and cowling for general condition
17 | Inspect fuel hoses for general condition
18 | Inspect oil cooler and hoses for general condition
19 | Check and clean fuel gascolator filter screens as necessary
20 | Check engine vibration isolators for poor condition or deterioration
21 | Check engine mount for cracks and security to firewall
22 | Check all studs, bolts and nuts for tightness
23 | Check engine for oil leaks
24 | Check prop governor for leaks, security, and condition of cable end
25 | Check starter for security and condition
26 | Check alternator and mount for security, condition of wiring
27 | Check essential alternator for security and condition
28 | Clean engine as needed
29 | Check fire wall components for condition and security
30 | Check Brake reservoir for proper fluid level
31 | Check engine controls connections and travel
Inspection No_______ Date___________ |  |  | Page 3 of 7
| PROPELLER GROUP | Done | Comment
1 | Remove spinner dome
2 | Inspect propeller for cracks, nicks, binds, and oil or grease leaks
3 | Check control mechanisms for improper operation, insecure mounting, and restricted travel
4 | Check mounting bolts and safety wiring
5 | Check blades for looseness in hub
6 | Inspect spinner, screws, and bulkhead for cracks and condition
7 | Lubricate propeller per manufacturers recommendations
Inspection No_______ Date___________ |  |  | Page 4 of 7
| CABIN AND COCKPIT GROUP | Done | Comment
1 | Windows and windshields—for deterioration and breakage
2 | Instrument panel - for security, mounting and marking
3 | Flight and engine controls—for improper installation and improper operation.
4 | Check seat belts for general condition and defects
5 | Check Battery A1 & A2 for condition, security and charge - Replace every 3 years
6 | Check Battery B1 & B2 for condition, security and charge - Replace every 3 years
7 | Inspect Power Grids and all wiring for chaffing and secure connections
8 | Check hydraulic power pack and lines for leaks, security, and fluid level
9 | Check elevator idler arm for security and lubricate rod ends
10 | Inspect flap motor and rods for proper operation Check wiring
11 | Check aileron, elevator push tubes and trim systems and lubricate rod ends
12 | Check for loose equipment that might foul the controls
13 | Inspect rudder system, cables, attachments, and trim
14 | Inspect brake master cylinders for leakage
15 | Check condition of instrument panel wires, hoses, and vacuum filters
16 | Check compass and correction card
17 | Check instrument lights
18 | Check instruments for proper markings, general condition, and security
19 | Clean inside of cabin and ensure that drain holes are clear
20 | Inspect fuel lines and tanks for security and leaks
21 | Inspect pitot static lines, static ports and pitot heat
22 | Check fuel boost pump for high and low operation, leaks and security
23 | Check sump drains for contaminants
24 | Check all fuel vents for security and obstructions
25 | Check fuel tanks and caps for leakage and security
26 | Check fuel shutoff valve for operation and leakage
Inspection No_______ Date___________ |  |  | Page 5 of 7
| LANDING GEAR GROUP | Done | Comment
1 | Place aircraft on jacks
2 | Clean excess grease off gear legs, struts, and wheels
3 | Check brake discs and linings for wear or cracks. (.150" minimum thickness)
4 | Check wheels for general condition and cracks
5 | Check main tires for wear, condition, and proper inflation (50 PSI - 1/16" min tread)
6 | Check wheel bearings for corrosion and wear, re-pack with grease
7 | Check main gear trailing beams and bolts for wear
8 | Check main gear weldment for fore and aft end play
9 | Check compression shock absorbers for leakage and visual damage
10 | Check main gear oleo struts for proper inflation (350 PSI)
11 | Check nose gear shimmy damper for proper resistance to movement
12 | Check nose gear gas spring for 100# minimum to compress
13 | Check nose gear hydraulic actuator and flexible hoses
14 | Check nose gear oleo strut for proper inflation (300 PSI)
15 | Check nose tire for wear, condition, and proper inflation (35 PSI - 1/16" min tread)
16 | Disconnect airspeed safety switch and install jumper
17 | Retract the gear checking for wear and freedom of movement of all bearings
18 | Check gear doors for fit and security.
19 | Free fall the gear using dump valve. Check for freedom of movement and over centering of links.
20 | Check operation of gear position lights and switches
21 | Check all gear actuators for proper operation and leakage
22 | Check all gear warning micro switches and wiring for security and adjustment
23 | Check gear switch is down and dump valve closed. Remove safety switch jumper Remove aircraft from jacks.
Inspection No_______ Date___________ |  |  | Page 6 of 7
| FUSELAGE AND EMPENNAGE GROUP | Done | Comment
1 | Inspect skin—for deterioration, distortion, other evidence of failure, and defective or insecure attachment of fittings.
2 | Check systems and components—for improper installation, apparent defects, and unsatisfactory operation.
3 | Inspect for security and wear and lubricate torque tubes, cables and bell cranks.
4 | Inspect rudder hinges and rudder attachments
5 | Inspect trim tabs and elevator hinges
| WING GROUP | Done | Comment
1 | Check general condition of skin for deterioration, distortion, evidence of failure, and insecurity of attachment.
2 | Inspect and lubricate all bell cranks, push rods, and rod ends
3 | Check all wing attach bolts for security and condition
4 | Check flaps for general condition and operation
5 | Check flap actuating rods, hinges, and bearings for condition
6 | Check pitot mast and lines for security and obstruction
7 | Check ailerons for condition and hinges for wear
| ELECTRICAL GROUP | Done | Comment
1 | Check navigation lights
2 | Check landing and taxi lights
3 | Check strobes for proper operation and security
4 | Check cockpit and instrument lights
5 | Check pitot heat
6 | Check ELT for operation: Battery due date is __________
7 | Transponder / Encoder every 24 - Check due:______________
Inspection No_______ Date___________ |  |  | Page 7 of 7
| RADIO GROUP | Done | Comment
1 | Check radio and electronic equipment for proper installation and secure mounting
2 | Check wiring and conduits for proper mounting and obvious defects
3 | Check bonding and shielding for proper installation and condition
4 | Check antennas for condition, secure mounting, and proper operation
| GENERAL GROUP | Done | Comment
1 | Altimeter / Static System every 24 months - Check due:_______________
2 | Check all optional equipment for security and proper operation
3 | Check canopy and hardware for general condition and lubricate
4 | Check composites for signs of delamination, distortion, cracks, damage and lost paint or other evidence of failure
5 | Clean interior and wash exterior
6 | All paper work properly signed and ADs and SBs compliance checked
7 | Inspect each installed miscellaneous item that is not otherwise covered by this listing for proper operation and installation.
8 | Periodically use the dump valve to extend the gear in flight checking for full down and locked condition
INSTALL AND SECURE ALL INSPECTION PLATES AND COWLINGS
NOTES:
COMPLETED BY:_______________________________________________________________________________________________________